## Plate 1 - Sheet1
Software Version | 3.10.06
Experiment File Path:
Protocol File Path:
Plate Number | Plate 1
Date | 2021-04-17
Time | 17:42
Reader Type: | Cytation5
Reader Serial Number: | 1509096
Reading Type | Reader
Procedure Details
Plate Type | 96 WELL PLATE
Eject plate on completion
Read | Absorbance Endpoint
Full Plate
Wavelengths: 450
Read Speed: Normal, Delay: 100 msec, Measurements/Data Point: 8
Results
Actual Temperature: | 36.5
|  | 1 | 2 | 3 | 4 | 5 | 6 | 7 | 8 | 9 | 10 | 11 | 12
| A | 0 | 0.063 | 0.054 | 0 | 0 | 1.408 | 0.565 | 0 | 0.059 | 0 | 0 | 0 | 450
| B | 0 | 0.093 | 0.06 | 0 | 0 | 1.368 | 0.567 | 0 | 0.06 | 0 | 0 | 0 | 450 | 0 | 1 | 2 | 3 | 4 | 5 | Calibrants
| C | 0 | 0.199 | 1.46 | 0 | 0 | 1.413 | 0.577 | 0 | 0 | 0 | 0 | 0 | 450 | 0.063 | 0.093 | 0.199 | 0.433 | 1.232 | 2.243
| D | 0 | 0.433 | 1.449 | 0 | 0 | 1.386 | 0.55 | 0 | 0 | 0 | 0 | 0 | 450
| E | 0 | 1.232 | 0.737 | 0 | 0 | 1.333 | 0.052 | 0 | 0 | 0 | 0 | 0 | 450 | 0 | 3.3 | 11 | 33.6 | 113 | 217 | Concentrations of the kit (mU/L)
| F | 0 | 2.243 | 0.687 | 0 | 0 | 1.298 | 0.05 | 0 | 0 | 0 | 0 | 0 | 450 | 0.063 | 0.093 | 0.199 | 0.433 | 1.232 | 2.243
| G | 0 | 0.057 | 0.081 | 0 | 0 | 0.54 | 0.062 | 0 | 0 | 0 | 0 | 0 | 450
| H | 0 | 0.058 | 0.062 | 0 | 0 | 0.434 | 0.087 | 0 | 0 | 0 | 0 | 0 | 450
| Samples | 1: OD; 2: background removal; 3: Concentration, mU/L; 4: Concentration, mU/L; 5: x500 (dilution factor); 6: Concentration, pmol/L; 7: Concentration, nmol/L
| DMEM | 1: 0.0715; 2: 0.0085; 3: -6.99; 4: 0; 5: 0; 6: 0; 7: 0
w/o N2 and B27 | w/o ins media | 1: 0.057; 2: -0.006; 3: -8.44; 4: 0; 5: 0; 6: 0; 7: 0
IR | Ctrl media | 1: 1.4545; 2: 1.3915; 3: 131.31; 4: 131.31; 5: 65655; 6: 393930; 7: 393.93
IS | LI_ media | 1: 0.712; 2: 0.649; 3: 57.06; 4: 57.06; 5: 28530; 6: 171180; 7: 171.18
| 56_Ctrl | 1: 1.388; 2: 1.325; 3: 124.66; 4: 124.66; 5: 62330; 6: 373980; 7: 373.98
| 68_Ctrl | 1: 1.3995; 2: 1.3365; 3: 125.81; 4: 125.81; 5: 62905; 6: 377430; 7: 377.43
| 23_Ctrl | 1: 1.3155; 2: 1.2525; 3: 117.41; 4: 117.41; 5: 58705; 6: 352230; 7: 352.23
| 56_LI | 1: 0.487; 2: 0.424; 3: 34.56; 4: 34.56; 5: 17280; 6: 103680; 7: 103.68
| 68_LI | 1: 0.566; 2: 0.503; 3: 42.46; 4: 42.46; 5: 21230; 6: 127380; 7: 127.38
| 23_LI | 1: 0.5635; 2: 0.5005; 3: 42.21; 4: 42.21; 5: 21105; 6: 126630; 7: 126.63